## Sheet1
A QoS-Aware Power Optimization Scheme in OFDMA Systems with Integrated Device-to-Device (D2D) Communications | our proposed scheme may not only conserve total downlink transmission power effectively, but also save overall power consumption of BSs signiﬁcantly | 优化功率分布，最小化总功耗，st满足速率限制
Power Control for D2D Underlaid Cellular Networks: Modeling, Algorithms and Analysis | ensure the cellular users have sufﬁcient coverage probability by limiting the interference created by underlaid D2D users, while scheduling as many D2D links as possible. | 优化功率分布，最大化SINR，st满足BS/user功耗限制 | maximizes the SINR of the cellular link while satisfying the SINR constraints for both the cellular link and D2D links.
A Distributed Power Control Scheme for Cellular Network Assisted D2D Communications | iteratively determines the signal-to-noise-and-interference-ratio (SINR) targets in a mixed cellular and D2D environment and allocates transmit powers such that the overall power consumption is minimized subject to a sum-rate constraint. | 优化功率分布&SINR target，最小化总功耗，st满足容量限制 | Finding the SINR targets that minimize the overall used power involves solving the following optimization problem:
Joint Mode Selection and Power Allocation Scheme for Power-Efﬁcient Device-to-Device (D2D) Communication | First, we calculate the optimal power with respect to the maximum powerefﬁciency for all possible modes of each device. In the second step, we select a mode sequence which has the maximal power-efﬁciency among all possible mode combinations of the devices based on the obtained power-efﬁciencies in the ﬁrst step. Then we can jointly obtain the suboptimal transmission power and the mode maximizing the power-efﬁciency. | 优化功率分布，最小化总功耗，st满足BS/user功耗限制 | In order to obtain the optimal power for the maximal utility value, the objective function is given as